## Página1
Instruction format - register operation |  |  |  | Offset modes |  |  | WORK IN PROGRESS!! MANY INCONSISTENCIES AHEAD
0.nnnnnn.m | m.xxxxx.oo | mm.yyyyy.o | o.zzzzz | 0x0 | Increment |  | TODO:
|  |  |  | 0x1 | Decrement |  | finish instruction set and instruction formatting
Instruction format - immediate operation |  |  |  | 0x2 | Increment and modify reg. |  | finish cache design and memory interface
1.nnnnn.xx | xxx.yyyyy | immediate ( imm16) |  | 0x3 | Decrement and modify reg.
register instructions |  |  |  | registers
0x00 | LOAD | loads the value at the address of rX into rY |  | 0x00 | zero | 0x10 | function argument register
0x01 | STORE | stores the value of rX at the address of rY |  | 0x01 | Pivot pointer | 0x11 | function argument register
0x02 | LOADR | loads the value of rX into rY |  | 0x02 | free registers | 0x12 | function argument register
0x03 | SWAP | swaps the contents of rX and rY |  | 0x03 | free registers | 0x13 | function argument register
0x04 | LFR | Loads contents of the flag register into rX |  | 0x04 | free registers | 0x14 | function-safe
0x05 | SFR | Sets the contents of the flag register to rX |  | 0x05 | free registers | 0x15 | function-safe
0x06 | JMP | jumps unconditionally to rX |  | 0x06 | free registers | 0x16 | function-safe
0x07 | JMPR | unconditional relative jump to rX + rY |  | 0x07 | free registers | 0x17 | function-safe
0x08 | JPRT | Jumps to rX, but saves the program counter to rX |  | 0x08 | function return register | 0x18 | function-safe
0x09 | JPE | Jumps to rZ if rX == rY |  | 0x09 | function return register | 0x19 | function-safe
0x0A | JPL | Jumps to rZ if rX < rY |  | 0x0A | function return register | 0x1A | function-safe
0x0B | JPO | Jumps to rX if the carry flag is set |  | 0x0B | function return register | 0x1B | function-safe
0x0C | JPB | Jumps to rX if the borrow flag is set |  | 0x0C | reserved for error/exception handling | 0x1C | free registers
0x0D | ADD | adds rX and rY, storing in rZ, sets the carry flag |  | 0x0D | reserved for error/exception handling | 0x1D | return pointer
0x0E | SUB | subtracts rX - rY, storing in rZ, sets the borrow flag |  | 0x0E | multiply/divide high register | 0x1E | interrupt pointer
0x0F | MUL | multiplies rX and rY storing in 0x0E and 0x0F |  | 0x0F | multiply/divide low register | 0x1F | stack pointer
0x10 | DIV | divides rX/rY, storing in 0x0E and 0x0F
0x11 | MAC | multiplies rX and rY, adds and storing in 0x0E and 0x0F
0x12 | AND | rZ = rX & rY
0x13 | OR | rZ = rX ¦ rY
0x14 | XOR | rZ = rX XOR rY
0x15 | NOT | rZ = !rX
0x16 | RTL | Rotates rX to the left by rY
0x17 | RTR | Rotates rX to the right by rY
0x18 | SHL | Shifts rX to the left by rY
0x19 | SHR | Shifts rX to the right by rY
0x1A | INC | Increments rX
0x1B | DEC | Decrements rX
0x1C
0x1D
0x1F
| WCL | If cache line rX is dirty, write that back to memory now
immediate instructions
0x80 | LLI | Loads a 16-bit immediate value into the lower half of rX
0x84 | LUI | Loads a 16-bit immediate value into the upper half of rX
0x88 | LSI | Loads a sign extended imm16 value into rX
0x8C | JPI | Jumps to rX + *signed* imm16
0x90 | RTLI | rotates rX to the left by N bits ( from imm16)
0x94 | SHLI | shifts rX to the left by N bits ( from imm16)
0x98 | LDR | Loads a value from address rX + imm16
0x9C | STRL | Stores a value at address rX + imm16