## Página1
VDP command list - quad mode | [8 empty] | Command types
ccc.jjj.m.s | branch relative address |  | aa.bb.g.iii | a -> pallete index | b ->texture index | g -> gouraud set bit |  | i -> gouraud intensity ( 3 bits) | 0 | textured quads
next command address |  |  | pallete offset | c -> command type |  | j -> jump type | m -> pallete mode | branch sign (+/-) | 1 | color quads
RGB15 data / upper bit Y pos |  | lower 8 bits Ypos | X position | [5 empty] | 2 | sprites
RGB15 data / upper bit Y pos |  | lower 8 bits Ypos | X position |  | NOTE: ALL COORDINATES ARE WRONG AS X IS THE ONE WITH THE EXTRA BIT |  |  |  | 3 | color math
RGB15 data / upper bit Y pos |  | lower 8 bits Ypos | X position |  | In the code, where Y is, X is instead |  |  |  | 4 | line
RGB15 data / upper bit Y pos |  | lower 8 bits Ypos | X position | [5 empty] | 5 | polyline
UV A X pos | UV A Y pos | UV B X pos | UV B Y pos | [5 empty] | 6 | command
UV C X pos | UV C Y pos | UV D X pos | UV D Y pos | [5 empty] | 7
VDP command list - color quad mode
ccc.jjj.m.s | branch relative address
next command address |  |  | pallete offset | c -> command type |  | j -> jump type | m -> pallete mode | r -> jump return set bit
RGB15 data / upper bit Y pos |  | lower 8 bits Ypos | X position
RGB15 data / upper bit Y pos |  | lower 8 bits Ypos | X position
RGB15 data / upper bit Y pos |  | lower 8 bits Ypos | X position
RGB15 data / upper bit Y pos |  | lower 8 bits Ypos | X position
Unused
VDP command list - sprite
ccc.jjj.m.s | branch relative address |  | aa.bb.g.iii | a -> pallete index | b ->texture index | g -> gouraud set bit |  | i -> gouraud intensity ( 3 bits)
next command address |  |  | pallete offset | c -> command type |  | j -> jump type | m -> pallete mode | r -> jump return set bit
x.y.t.00000 | upper bit Y pos | lower 8 bits Ypos | X position | screen position | x -> x flip bit | y -> y flip bit | t -> transparency bit
UV A X pos | UV A Y pos | UV B X pos | UV B Y pos | texture upper left corner |  | texture lower right corner
VDP command list - color math
ccc.jjj.m.s | branch relative address |  | aa.bb.0000 | a -> pallete index | b ->texture index
next command address |  |  | pallete offset | c -> command type |  | j -> jump type | m -> pallete mode | r -> jump return set bit
RGB15 data / upper bit Y pos |  | lower 8 bits Ypos | X position
RGB15 data / upper bit Y pos |  | lower 8 bits Ypos | X position |  | Colour sources |  | Operation mode |  | colour operations
RGB15 data / upper bit Y pos |  | lower 8 bits Ypos | X position |  | 1 | pixel colour | 1 | All channels | 1 | add | 5 | lerp
RGB15 data / upper bit Y pos |  | lower 8 bits Ypos | X position |  | 2 | vertex A's colour | 2 | Red channel | 2 | sub | 6 | stencil
ooo.ss.mm.0 |  |  |  |  | 3 | gradient colour | 3 | Green channel | 3 | multiply | 7 | compare & discard
first UV X | first UV Y | second UV X | second UV Y |  | 4 | texture colour | 4 | Blue channel | 4 | divide | 8
VDP command list - line mode
ccc.jjj.m.s | branch relative address |  | aa.bb.g.iii
next command address |  |  | pallete offset
RGB15 data / upper bit Y pos |  | lower 8 bits Ypos | X position
RGB15 data / upper bit Y pos |  | lower 8 bits Ypos | X position
unused
VDP command list - polyline mode
ccc.jjj.m.s | branch relative address |  | aa.bb.g.iii
next command address
RGB15 data / upper bit Y pos |  | lower 8 bits Ypos | X position
unused |  | lower 8 bits Ypos | X position
|  | lower 8 bits Ypos | X position
|  | lower 8 bits Ypos | X position
VDP command list - command mode |  |  |  |  | command formatting |  |  |  | commands
ccc.jjj.m.s | branch relative address |  |  |  | 0x00 | pal vector to set | vector |  | 0 | set palette vec X | 8
next command address |  |  | command type |  | 0x01 | tex vector to set | vector |  | 1 | set texture vec X | 9
command (use formatting to the right as reference) |  |  |  |  | 0x02 |  | vector |  | 2 | set draw target | 10
[5 empty] | 0x03 | idk how interrupts work yet lmao |  |  | 3 | activate interrupt | 11
[9 empty] | 4 |  | 12
[9 empty] | 5 |  | 13
[9 empty] | 6 |  | 14
[5 empty] | 0x0F | arbritary data that will be sent back to the processor |  |  | 7 |  | 15 | end command list